## BC
3.3V Boost |  | Fixed values | Varied values | Expected Result | Test Result | Comment | 5V Boost |  | Fixed values | Varied values | Expected Result | Test Result | Comment
TPS63021 | Load Regulation | 3.7V / 2A | 0A | 3.3V | 3.4475V |  | TPS61023 | Load Regulation | 3.7V | 0A | 5V | 5.058
|  |  | 0.05A |  | 3.4332V |  |  |  |  | 0.05A |  | 3.3
|  |  | 0.1A |  | 3.4193V |  |  |  |  | 0.1A |  | 3.608
|  |  | 0.2A |  | 3.3894V |  |  |  |  | 0.2A |  | 3.191 | makes high pitched ringing
|  |  | 0.25A |  | 3.3805V |  |  |  |  | 0.25A |  | 3.22
|  |  | 0.3A |  | 3.3575V |  |  |  |  | 0.3A |  | 3.043
|  |  | 0.4A |  | 3.2229V |  |  |  |  | 0.4A |  | 2.93
|  |  | 0.45A |  | 3.2176V |  |  |  |  | 0.45A |  | 2.867
|  |  | 0.5A |  | 3.2103V |  |  |  |  | 0.5A |  | 2.803
|  |  | 0.6A |  | 3.3025V |  |  |  |  | 0.6A |  | 2.686
|  |  | 0.65A |  | 3.2324V |  |  |  |  | 0.65A |  | 2.634
|  |  | 0.7A |  | 3.1317V |  |  |  |  | 0.7A |  | 2.592
|  |  | 0.8A |  | Shorted |  |  |  |  | 0.8A |  | 2.533
|  |  | 0.85A |  | Shorted |  |  |  |  | 0.85A |  | Shorted
|  |  | 0.9A |  | Shorted |  |  |  |  | 0.9A |  | Shorted
|  |  | 1A |  | Shorted |  |  |  |  | 1A |  | Shorted
| Line Regulation | 0.5A | 3V | 3.3V | Shorted |  |  | Line Regulation | 0.7A | 3V | 5V | 2.122
|  |  | 3.2V |  | Shorted |  |  |  |  | 3.2V |  | 2.327
|  |  | 3.4V |  | Shorted |  |  |  |  | 3.4V |  | 2.527
|  |  | 3.6V |  | Shorted |  |  |  |  | 3.6V |  | 2.722
|  |  | 3.8V |  | 3.218 |  |  |  |  | 3.8V |  | 2.913
|  |  | 4.0V |  | 3.202 |  |  |  |  | 4.0V |  | 3.102
|  |  | 4.2V |  | 3.212 |  |  |  |  | 4.2V |  | 3.515

## CC
|  | Expected Result | Test Result | Comment
Charging Circuit | Charge battery when its capacity is low | LED ON | LED ON | 0 - 4.2V
| Stop charging when the battery capacity hits the max values | LED OFF | LED OFF | after 4.3V
| Battery outputs without input source | 3 to 4.2V | 3.58V
| Battery outputs with input source | 3 to 4.2V | 3.58V
| Battery runs with 2A load by itself at least 1.5hr | Runs 1.5hr
| Battery's output after 1.5hr capacity test | 3 to 4.2V
Integration | servo motor and 5V boost
Charging circuit(normal) + 5V boost + servo motor
| Charging circuit(outage) + 5V boost + servo motor |  |  | outage means circuits will be powered by only with battery
MCU and 3.3V boost
MCU and proximity sensor and 3.3V boost
MCU and two sensors and 3.3V boost
Charging circuit(normal) + 3.3V boost + MCU
Charging circuit(normal) + 3.3V boost + MCU + proximity sensor
Charging circuit(normal) + 3.3V boost + MCU + two sensors
Charging circuit(outage) + 3.3V boost + MCU
Charging circuit(outage) + 3.3V boost + MCU + proximity sensor
Charging circuit(outage) + 3.3V boost + MCU + two sensors
All electronics integrated concurrently (normal)
All electronics integrated concurrently (outage)
All electronics with battery durate at least for 1.5 hour

## NewBC
3.3V Boost |  | Fixed values | Varied values | Expected Result | Test Result | Comment | 5V Boost |  | Fixed values | Varied values | Expected Result | Test Result | Comment | 5V Boost |  | Fixed values | Varied values | Expected Result | Test Result | Comment
TPS63021 | Load Regulation | 3.7V / 2A | 0A | 3.3V | 3.95 | change to connecting battery directly to esp32 due to high voltage level | TPS61023 | Load Regulation | 3.7V | 0A | 5V | 5.06 |  | TPS613222A | Load Regulation | 3.7V | 0A | 5V | 5.02
|  |  | 0.05A |  | 3.95 |  |  |  |  | 0.05A |  | 4.94 | handle until 40mA |  |  |  | 0.05A |  | 5.02
|  |  | 0.1A |  | 3.93 |  |  |  |  | 0.1A |  | 3.36V |  |  |  |  | 0.1A |  | 5.02
|  |  | 0.2A |  | 3.93 |  |  |  |  | 0.2A |  | 3.2V |  |  |  |  | 0.2A |  | 4.99
|  |  | 0.25A |  | 3.93 |  |  |  |  | 0.25A |  | 3.14V |  |  |  |  | 0.25A |  | 4.95
|  |  | 0.3A |  | 3.93 |  |  |  |  | 0.3A |  | 3.08V | makes high pitched ringing |  |  |  | 0.3A |  | 4.92
|  |  | 0.4A |  | 3.89 |  |  |  |  | 0.4A |  | 2.98V |  |  |  |  | 0.4A |  | 4.86
|  |  | 0.45A |  | 3.87 |  |  |  |  | 0.45A |  | - |  |  |  |  | 0.45A |  | 4.8 | after few seconds stays around 3V
|  |  | 0.5A |  | 3.85 |  |  |  |  | 0.5A |  | - |  |  |  |  | 0.5A |  | 4.6 | after few seconds stays around 3V
|  |  | 0.6A |  | 3.85 |  |  |  |  | 0.6A |  | - |  |  |  |  | 0.6A |  | 4.6 | after few seconds stays around 3V
|  |  | 0.65A |  | 3.83 |  |  |  |  | 0.65A |  | - |  |  |  |  | 0.65A |  | 4.6 | after few seconds stays around 3V
|  |  | 0.7A |  | 3.83 |  |  |  |  | 0.7A |  | - |  |  |  |  | 0.7A |  | 4.6 | after few seconds stays around 3V
|  |  | 0.8A |  | 3.81 |  |  |  |  | 0.8A |  | - |  |  |  |  | 0.8A |  | 4 | after few seconds stays around 2.5V
|  |  | 0.85A |  | 3.81 |  |  |  |  | 0.85A |  | - |  |  |  |  | 0.85A |  | 4.6 | after few seconds stays around 2.5V
|  |  | 0.9A |  | 3.79 |  |  |  |  | 0.9A |  | - |  |  |  |  | 0.9A |  | 4.6 | after few seconds stays around 2V
|  |  | 1A |  | 3.77 |  |  |  |  | 1A |  | - |  |  |  |  | 1A |  | 4.6 | after few seconds stays around 2V
| Line Regulation | 0.5A | 3V | 3.3V | 3.83 |  |  | Line Regulation | 0.7A | 3V | 5V | - |  |  | Line Regulation | 0.7A | 3V | 5V | 4 | after few seconds stays around 2V
|  |  | 3.2V |  | 3.81 |  |  |  |  | 3.2V |  | - |  |  |  |  | 3.2V |  | 4 | after few seconds stays around 2V
|  |  | 3.4V |  | 3.83 |  |  |  |  | 3.4V |  | - |  |  |  |  | 3.4V |  | 4.2 | after few seconds stays around 2.5V
|  |  | 3.6V |  | 3.83 |  |  |  |  | 3.6V |  | 2.56V |  |  |  |  | 3.6V |  | 4.17 | after few seconds stays around 3V
|  |  | 3.8V |  | 3.83 |  |  |  |  | 3.8V |  | 2.74V |  |  |  |  | 3.8V |  | 4.2 | after few seconds stays around 3V
|  |  | 4.0V |  | 3.85 |  |  |  |  | 4.0V |  | 2.92V |  |  |  |  | 4.0V |  | 4.54 | after few seconds stays around 3V
|  |  | 4.2V |  | 3.92 |  |  |  |  | 4.2V |  | 3.11V | makes high pitched ringing |  |  |  | 4.2V |  | 4.46 | after few seconds stays around 3V

## NewCC
|  | Expected Result | Test Result | Comment
Charging Circuit | Charge battery when its capacity is low | LED ON | LED ON
| Stop charging when the battery capacity hits the max values | LED OFF | LED OFF
| Battery outputs without input source | 3 to 4.2V | 3.05(min)
| Battery outputs with input source | 3 to 4.2V | 3.05 | with amp meter see positive current(battery is outputing the power) / negative current(battery is being charged)
| Battery runs with 2A load by itself at least 1.5hr | Runs 1.5hr |  | connect 460ohm resistor and led last more 3hr.
| Battery's output after 1.5hr capacity test | 3 to 4.2V | 3.56(max)
Integration | servo motor and 5V boost
Charging circuit(normal) + 5V boost + servo motor
| Charging circuit(outage) + 5V boost + servo motor |  |  | outage means circuits will be powered by only with battery
MCU and 3.3V boost
MCU and proximity sensor and 3.3V boost
MCU and two sensors and 3.3V boost
Charging circuit(normal) + 3.3V boost + MCU
Charging circuit(normal) + 3.3V boost + MCU + proximity sensor
Charging circuit(normal) + 3.3V boost + MCU + two sensors
Charging circuit(outage) + 3.3V boost + MCU
Charging circuit(outage) + 3.3V boost + MCU + proximity sensor
Charging circuit(outage) + 3.3V boost + MCU + two sensors
All electronics integrated concurrently (normal)
All electronics integrated concurrently (outage)
All electronics with battery durate at least for 1.5 hour